## PointReport
Project information |  |  |  | Coordinate System
Name: | \\conas\projects\312014477_Georgetown_TX_2014\Acquisition\Ground_Survey\Adjustments\4477 GeorgetownTX CheckPoints.vce |  |  | Name: |  |  | UTM
Size: | 1 MB |  |  | Datum: |  |  | NAD 1983 (2011)
Modified: | 1/15/2015 9:45:39 AM (UTC:-7) |  |  | Zone: |  |  | 14 North (99W)
Time zone: | Mountain Standard Time |  |  | Geoid: |  |  | GEOID12A (Conus)
Reference number: |  |  |  | Vertical datum: |  |  | NAVD88
Description:
Point List
ID |  | Easting (Meter) | Northing (Meter) |  | Elevation (Meter) |  |  | Feature Code
AB6597 |  | 625927.328 | 3395044.79 |  | 240.398
BM1093 |  | 626395.238 | 3394823.022 |  | 233.949
GT001 |  | 610757.260 | 3404103.902 |  | 323.050
GT002 |  | 614914.756 | 3407608.775 |  | 301.434
GT003 |  | 617401.748 | 3401008.948 |  | 282.692
GT004 |  | 626771.368 | 3408943.945 |  | 264.366
GT005 |  | 626613.651 | 3404467.723 |  | 246.865
GT006 |  | 623471.950 | 3404173.882 |  | 268.163
GT007 |  | 618989.931 | 3404847.783 |  | 269.377
GT008 |  | 614705.856 | 3401397.290 |  | 303.627
GT009 |  | 614595.130 | 3398444.565 |  | 314.155
GT010 |  | 622843.242 | 3398101.664 |  | 246.612
GT011 |  | 627511.211 | 3400641.027 |  | 231.684
GT012 |  | 631627.193 | 3400339.996 |  | 251.180
GT013 |  | 631464.997 | 3395845.361 |  | 218.962
GT014 |  | 628068.785 | 3397694.012 |  | 216.301
GT015 |  | 622846.685 | 3394951.094 |  | 267.517
GT016 |  | 610803.290 | 3395029.209 |  | 272.584
GT017 |  | 616885.751 | 3390225.743 |  | 287.610
GT018 |  | 622682.817 | 3390324.493 |  | 270.190
GT019 |  | 625312.466 | 3389073.927 |  | 230.363
GT020 |  | 625112.272 | 3383645.585 |  | 247.188
GT021 |  | 630256.796 | 3388231.247 |  | 244.233
GT022 |  | 631642.940 | 3390950.385 |  | 231.409
GT023 |  | 636566.536 | 3386661.310 |  | 229.949
KGTU_Base |  | 626901.954 | 3395293.485 |  | 234.128
2015-01-15 11:11 |  | \\conas\projects\312014477_Georgetown_TX_2014\Acquisition\Ground_Survey\Adjustments\4477 GeorgetownTX CheckPoints.vce |  |  |  | Trimble Business Center